## microzed_pinout
Pin | Unit | Side | Type | MicroZed_Name | Zynq_Pad | Zynq_Name | VCCO_Bank | Notes
A001 | jtag | left | nc | JTAG_TCK | F9 | TCK_0 | -1 | JTAG header is also on microzed
A002 | jtag | left | nc | JTAG_TMS | J6 | TMS_0 | -1 | JTAG header is also on microzed
A003 | jtag | left | nc | JTAG_TDO | F6 | TDO_0 | -1 | JTAG header is also on microzed
A004 | jtag | left | nc | JTAG_TDI | G6 | TDI_0 | -1 | JTAG header is also on microzed
A005 | power | left | open_collector | PWR_ENABLE |  |  | -1 | Pull down to power off microzed
A006 | reset | left | open_collector | CARRIER_SRST# | B10 | PS_SRST_B | -1 | System reset from carrier board, pull down to reset
A007 | power | left | nc | FPGA_VBATT | F11 | VCCBATT_0 | -1 | Remove R12 to enable external battery
A008 | config | right | out | FPGA_DONE | R11 | DONE_0 | -1 | PL Config DONE
A009 | unused | left | nc | JX1_SE_0 | R19 | IO_0_34 | 34 | Single-ended PL IO
A010 | unused | left | nc | JX1_SE_1 | T19 | IO_25_34 | 34 | Single-ended PL IO
A011 | unused | left | nc | JX1_LVDS_0_P | T11 | IO_L1P_T0_34 | 34
A012 | unused | left | nc | JX1_LVDS_1_P | T12 | IO_L2P_T0_34 | 34
A013 | unused | left | nc | JX1_LVDS_0_N | T10 | IO_L1N_T0_34 | 34
A014 | unused | left | nc | JX1_LVDS_1_N | U12 | IO_L2N_T0_34 | 34
A015 | power | left | power | GND | A8 | GND | -1
A016 | power | left | power | GND | A8 | GND | -1
A017 | unused | left | nc | JX1_LVDS_2_P | U13 | IO_L3P_T0_DQS_PUDC_B_34 | 34 | Pull-ups During Configuration. SE use only because of onboard pullup
A018 | unused | left | nc | JX1_LVDS_3_P | V12 | IO_L4P_T0_34 | 34
A019 | unused | left | nc | JX1_LVDS_2_N | V13 | IO_L3N_T0_DQS_34 | 34 | SE use only
A020 | unused | left | nc | JX1_LVDS_3_N | W13 | IO_L4N_T0_34 | 34
A021 | power | left | power | GND | A8 | GND | -1
A022 | power | left | power | GND | A8 | GND | -1
A023 | unused | left | nc | JX1_LVDS_4_P | T14 | IO_L5P_T0_34 | 34
A024 | unused | left | nc | JX1_LVDS_5_P | P14 | IO_L6P_T0_34 | 34
A025 | unused | left | nc | JX1_LVDS_4_N | T15 | IO_L5N_T0_34 | 34
A026 | unused | left | nc | JX1_LVDS_5_N | R14 | IO_L6N_T0_VREF_34 | 34
A027 | power | left | power | GND | A8 | GND | -1
A028 | power | left | power | GND | A8 | GND | -1
A029 | unused | left | nc | JX1_LVDS_6_P | Y16 | IO_L7P_T1_34 | 34
A030 | unused | left | nc | JX1_LVDS_7_P | W14 | IO_L8P_T1_34 | 34
A031 | unused | left | nc | JX1_LVDS_6_N | Y17 | IO_L7N_T1_34 | 34
A032 | unused | left | nc | JX1_LVDS_7_N | Y14 | IO_L8N_T1_34 | 34
A033 | power | left | power | GND | A8 | GND | -1
A034 | power | left | power | GND | A8 | GND | -1
A035 | unused | left | nc | JX1_LVDS_8_P | T16 | IO_L9P_T1_DQS_34 | 34
A036 | unused | left | nc | JX1_LVDS_9_P | V15 | IO_L10P_T1_34 | 34
A037 | unused | left | nc | JX1_LVDS_8_N | U17 | IO_L9N_T1_DQS_34 | 34
A038 | unused | left | nc | JX1_LVDS_9_N | W15 | IO_L10N_T1_34 | 34
A039 | power | left | power | GND | A8 | GND | -1
A040 | power | left | power | GND | A8 | GND | -1
A041 | unused | left | nc | JX1_LVDS_10_P | U14 | IO_L11P_T1_SRCC_34 | 34
A042 | unused | left | nc | JX1_LVDS_11_P | U18 | IO_L12P_T1_MRCC_34 | 34
A043 | unused | left | nc | JX1_LVDS_10_N | U15 | IO_L11N_T1_SRCC_34 | 34
A044 | unused | left | nc | JX1_LVDS_11_N | U19 | IO_L12N_T1_MRCC_34 | 34
A045 | power | left | power | GND | A8 | GND | -1
A046 | power | left | power | GND | A8 | GND | -1
A047 | unused | left | nc | JX1_LVDS_12_P | N18 | IO_L13P_T2_MRCC_34 | 34
A048 | unused | left | nc | JX1_LVDS_13_P | N20 | IO_L14P_T2_SRCC_34 | 34
A049 | unused | left | nc | JX1_LVDS_12_N | P19 | IO_L13N_T2_MRCC_34 | 34
A050 | unused | left | nc | JX1_LVDS_13_N | P20 | IO_L14N_T2_SRCC_34 | 34
A051 | power | left | power | GND | A8 | GND | -1
A052 | power | left | power | GND | A8 | GND | -1
A053 | unused | left | nc | JX1_LVDS_14_P | T20 | IO_L15P_T2_DQS_34 | 34
A054 | unused | left | nc | JX1_LVDS_15_P | V20 | IO_L16P_T2_34 | 34
A055 | unused | left | nc | JX1_LVDS_14_N | U20 | IO_L15N_T2_DQS_34 | 34
A056 | unused | left | nc | JX1_LVDS_15_N | W20 | IO_L16N_T2_34 | 34
A057 | power | left | power | VIN_HDR |  |  | -1 | +5 supply input also connects microzed power jack
A058 | power | left | power | VIN_HDR |  |  | -1 | +5 supply input also connects microzed power jack
A059 | power | left | power | VIN_HDR |  |  | -1 | +5 supply input also connects microzed power jack
A060 | power | left | power | VIN_HDR |  |  | -1 | +5 supply input also connects microzed power jack
A061 | unused | left | nc | JX1_LVDS_16_P | Y18 | IO_L17P_T2_34 | 34
A062 | unused | left | nc | JX1_LVDS_17_P | V16 | IO_L18P_T2_34 | 34
A063 | unused | left | nc | JX1_LVDS_16_N | Y19 | IO_L17N_T2_34 | 34
A064 | unused | left | nc | JX1_LVDS_17_N | W16 | IO_L18N_T2_34 | 34
A065 | power | left | power | GND | A8 | GND | -1
A066 | power | left | power | GND | A8 | GND | -1
A067 | unused | left | nc | JX1_LVDS_18_P | R16 | IO_L19P_T3_34 | 34
A068 | unused | left | nc | JX1_LVDS_19_P | T17 | IO_L20P_T3_34 | 34
A069 | unused | left | nc | JX1_LVDS_18_N | R17 | IO_L19N_T3_VREF_34 | 34
A070 | unused | left | nc | JX1_LVDS_19_N | R18 | IO_L20N_T3_34 | 34
A071 | power | left | power | GND | A8 | GND | -1
A072 | power | left | power | GND | A8 | GND | -1
A073 | unused | left | nc | JX1_LVDS_20_P | V17 | IO_L21P_T3_DQS_34 | 34
A074 | unused | left | nc | JX1_LVDS_21_P | W18 | IO_L22P_T3_34 | 34
A075 | unused | left | nc | JX1_LVDS_20_N | V18 | IO_L21N_T3_DQS_34 | 34
A076 | unused | left | nc | JX1_LVDS_21_N | W19 | IO_L22N_T3_34 | 34
A077 | power | left | power | GND | A8 | GND | -1
A078 | power | left | power | VCCO_34 | N19 | VCCO_34 | 34 | IO bank supply input
A079 | power | left | power | VCCO_34 | N19 | VCCO_34 | 34 | IO bank supply input
A080 | power | left | power | VCCO_34 | N19 | VCCO_34 | 34 | IO bank supply input
A081 | unused | left | nc | JX1_LVDS_22_P | N17 | IO_L23P_T3_34 | 34
A082 | unused | left | nc | JX1_LVDS_23_P | P15 | IO_L24P_T3_34 | 34
A083 | unused | left | nc | JX1_LVDS_22_N | P18 | IO_L23N_T3_34 | 34
A084 | unused | left | nc | JX1_LVDS_23_N | P16 | IO_L24N_T3_34 | 34
A085 | power | left | power | GND | A8 | GND | -1
A086 | power | left | power | GND | A8 | GND | -1
A087 | bank13 | left | nc | BANK13_LVDS_0_P | U7 | IO_L11P_T1_SRCC_13 | 13 | Bank 13 is not populated on microzed 7010
A088 | bank13 | left | nc | BANK13_LVDS_1_P | T9 | IO_L12P_T1_MRCC_13 | 13 | Bank 13 is not populated on microzed 7010
A089 | bank13 | left | nc | BANK13_LVDS_0_N | V7 | IO_L11N_T1_SRCC_13 | 13 | Bank 13 is not populated on microzed 7010
A090 | bank13 | left | nc | BANK13_LVDS_1_N | U10 | IO_L12N_T1_MRCC_13 | 13 | Bank 13 is not populated on microzed 7010
A091 | bank13 | left | nc | BANK13_LVDS_2_P | V8 | IO_L15P_T2_DQS_13 | 13 | Bank 13 is not populated on microzed 7010
A092 | bank13 | left | nc | BANK13_LVDS_3_P | T5 | IO_L19P_T3_13 | 13 | Bank 13 is not populated on microzed 7010
A093 | bank13 | left | nc | BANK13_LVDS_2_N | W8 | IO_L15N_T2_DQS_13 | 13 | Bank 13 is not populated on microzed 7010
A094 | bank13 | left | nc | BANK13_LVDS_3_N | U5 | IO_L19N_T3_VREF_13 | 13 | Bank 13 is not populated on microzed 7010
A095 | power | left | power | GND | A8 | GND | -1
A096 | power | left | power | GND | A8 | GND | -1
A097 | analog | left | nc | VP_0 | K9 | VP_0 | 0 | Diff input positive
A098 | analog | left | nc | DXP_0 | M9 | DXP_0 | -1 | Temperature diode positive
A099 | analog | left | nc | VN_0 | L10 | VN_0 | 0 | Diff input negative
A100 | analog | left | nc | DXN_0 | M10 | DXN_0 | -1 | Temperature diode negative
B001 | processor | right | io | PMOD_D0 | E8 | PS_MIO13_500 | -1 | Also connected to PMOD headers on microzed
B002 | processor | right | io | PMOD_D1 | E9 | PS_MIO10_500 | -1 | Also connected to PMOD headers on microzed
B003 | processor | right | io | PMOD_D2 | C6 | PS_MIO11_500 | -1 | Also connected to PMOD headers on microzed
B004 | processor | right | io | PMOD_D3 | D9 | PS_MIO12_500 | -1 | Also connected to PMOD headers on microzed
B005 | processor | right | io | PMOD_D4 | E6 | PS_MIO0_500 | -1 | Also connected to PMOD headers on microzed
B006 | processor | right | io | PMOD_D5 | B5 | PS_MIO9_500 | -1 | Also connected to PMOD headers on microzed
B007 | processor | right | io | PMOD_D6 | C5 | PS_MIO14_500 | -1 | Also connected to PMOD headers on microzed
B008 | processor | right | io | PMOD_D7 | C8 | PS_MIO15_500 | -1 | Also connected to PMOD headers on microzed
B009 | config | left | nc | INIT_B_0 | R10 | INIT_B_0 | -1 | PL Initialization???
B010 | power | right | open_collector | VCCIO_EN |  |  | -1 | Enable VCCIO supplies when goes to 1.8V, pull down before PWR_ENABLE
B011 | reset | right | open_collector | PG_MODULE | C7 | PS_POR_B_500 | -1 | Power good output/pull down to hold in POR
B012 | power | left | power | VIN_HDR |  |  | -1 | +5 supply input also connects microzed power jack
B013 | unused | left | nc | JX2_SE_0 | G14 | IO_0_35 | 35 | Single-ended PL IO
B014 | unused | left | nc | JX2_SE_1 | J15 | IO_25_35 | 35 | Single-ended PL IO
B015 | power | left | power | GND | A8 | GND | -1
B016 | power | left | power | GND | A8 | GND | -1
B017 | unused | left | nc | JX2_LVDS_0_P | C20 | IO_L1P_T0_AD0P_35 | 35
B018 | unused | left | nc | JX2_LVDS_1_P | B19 | IO_L2P_T0_AD8P_35 | 35
B019 | unused | left | nc | JX2_LVDS_0_N | B20 | IO_L1N_T0_AD0N_35 | 35
B020 | unused | left | nc | JX2_LVDS_1_N | A20 | IO_L2N_T0_AD8N_35 | 35
B021 | power | left | power | GND | A8 | GND | -1
B022 | power | left | power | GND | A8 | GND | -1
B023 | unused | left | nc | JX2_LVDS_2_P | E17 | IO_L3P_T0_DQS_AD1P_35 | 35
B024 | unused | left | nc | JX2_LVDS_3_P | D19 | IO_L4P_T0_35 | 35
B025 | unused | left | nc | JX2_LVDS_2_N | D18 | IO_L3N_T0_DQS_AD1N_35 | 35
B026 | unused | left | nc | JX2_LVDS_3_N | D20 | IO_L4N_T0_35 | 35
B027 | power | left | power | GND | A8 | GND | -1
B028 | power | left | power | GND | A8 | GND | -1
B029 | unused | left | nc | JX2_LVDS_4_P | E18 | IO_L5P_T0_AD9P_35 | 35
B030 | unused | left | nc | JX2_LVDS_5_P | F16 | IO_L6P_T0_35 | 35
B031 | unused | left | nc | JX2_LVDS_4_N | E19 | IO_L5N_T0_AD9N_35 | 35
B032 | unused | left | nc | JX2_LVDS_5_N | F17 | IO_L6N_T0_VREF_35 | 35
B033 | power | left | power | GND | A8 | GND | -1
B034 | power | left | power | GND | A8 | GND | -1
B035 | unused | left | nc | JX2_LVDS_6_P | L19 | IO_L9P_T1_DQS_AD3P_35 | 35
B036 | unused | left | nc | JX2_LVDS_7_P | M19 | IO_L7P_T1_AD2P_35 | 35
B037 | unused | left | nc | JX2_LVDS_6_N | L20 | IO_L9N_T1_DQS_AD3N_35 | 35
B038 | unused | left | nc | JX2_LVDS_7_N | M20 | IO_L7N_T1_AD2N_35 | 35
B039 | power | left | power | GND | A8 | GND | -1
B040 | power | left | power | GND | A8 | GND | -1
B041 | unused | left | nc | JX2_LVDS_8_P | M17 | IO_L8P_T1_AD10P_35 | 35
B042 | unused | left | nc | JX2_LVDS_9_P | K19 | IO_L10P_T1_AD11P_35 | 35
B043 | unused | left | nc | JX2_LVDS_8_N | M18 | IO_L8N_T1_AD10N_35 | 35
B044 | unused | left | nc | JX2_LVDS_9_N | J19 | IO_L10N_T1_AD11N_35 | 35
B045 | power | left | power | GND | A8 | GND | -1
B046 | power | left | power | GND | A8 | GND | -1
B047 | unused | left | nc | JX2_LVDS_10_P | L16 | IO_L11P_T1_SRCC_35 | 35
B048 | unused | left | nc | JX2_LVDS_11_P | K17 | IO_L12P_T1_MRCC_35 | 35
B049 | unused | left | nc | JX2_LVDS_10_N | L17 | IO_L11N_T1_SRCC_35 | 35
B050 | unused | left | nc | JX2_LVDS_11_N | K18 | IO_L12N_T1_MRCC_35 | 35
B051 | power | left | power | GND | A8 | GND | -1
B052 | power | left | power | GND | A8 | GND | -1
B053 | unused | left | nc | JX2_LVDS_12_P | H16 | IO_L13P_T2_MRCC_35 | 35
B054 | unused | left | nc | JX2_LVDS_13_P | J18 | IO_L14P_T2_AD4P_SRCC_35 | 35
B055 | unused | left | nc | JX2_LVDS_12_N | H17 | IO_L13N_T2_MRCC_35 | 35
B056 | unused | left | nc | JX2_LVDS_13_N | H18 | IO_L14N_T2_AD4N_SRCC_35 | 35
B057 | power | left | power | VIN_HDR |  |  | -1 | +5 supply input also connects microzed power jack
B058 | power | left | power | VIN_HDR |  |  | -1 | +5 supply input also connects microzed power jack
B059 | power | left | power | VIN_HDR |  |  | -1 | +5 supply input also connects microzed power jack
B060 | power | left | power | VIN_HDR |  |  | -1 | +5 supply input also connects microzed power jack
B061 | unused | left | nc | JX2_LVDS_14_P | G17 | IO_L16P_T2_35 | 35
B062 | unused | left | nc | JX2_LVDS_15_P | F19 | IO_L15P_T2_DQS_AD12P_35 | 35
B063 | unused | left | nc | JX2_LVDS_14_N | G18 | IO_L16N_T2_35 | 35
B064 | unused | left | nc | JX2_LVDS_15_N | F20 | IO_L15N_T2_DQS_AD12N_35 | 35
B065 | power | left | power | GND | A8 | GND | -1
B066 | power | left | power | GND | A8 | GND | -1
B067 | unused | left | nc | JX2_LVDS_16_P | G19 | IO_L18P_T2_AD13P_35 | 35
B068 | unused | left | nc | JX2_LVDS_17_P | J20 | IO_L17P_T2_AD5P_35 | 35
B069 | unused | left | nc | JX2_LVDS_16_N | G20 | IO_L18N_T2_AD13N_35 | 35
B070 | unused | left | nc | JX2_LVDS_17_N | H20 | IO_L17N_T2_AD5N_35 | 35
B071 | power | left | power | GND | A8 | GND | -1
B072 | power | left | power | GND | A8 | GND | -1
B073 | unused | left | nc | JX2_LVDS_18_P | K14 | IO_L20P_T3_AD6P_35 | 35
B074 | unused | left | nc | JX2_LVDS_19_P | H15 | IO_L19P_T3_35 | 35
B075 | unused | left | nc | JX2_LVDS_18_N | J14 | IO_L20N_T3_AD6N_35 | 35
B076 | unused | left | nc | JX2_LVDS_19_N | G15 | IO_L19N_T3_VREF_35 | 35
B077 | power | left | power | GND | A8 | GND | -1
B078 | power | left | power | VCCO_35 | C19 | VCCO_35 | 35 | IO bank supply input
B079 | power | left | power | VCCO_35 | C19 | VCCO_35 | 35 | IO bank supply input
B080 | power | left | power | VCCO_35 | C19 | VCCO_35 | 35 | IO bank supply input
B081 | unused | left | nc | JX2_LVDS_20_P | N15 | IO_L21P_T3_DQS_AD14P_35 | 35
B082 | unused | left | nc | JX2_LVDS_21_P | L14 | IO_L22P_T3_AD7P_35 | 35
B083 | unused | left | nc | JX2_LVDS_20_N | N16 | IO_L21N_T3_DQS_AD14N_35 | 35
B084 | unused | left | nc | JX2_LVDS_21_N | L15 | IO_L22N_T3_AD7N_35 | 35
B085 | power | left | power | GND | A8 | GND | -1
B086 | power | left | power | GND | A8 | GND | -1
B087 | unused | left | nc | JX2_LVDS_22_P | M14 | IO_L23P_T3_35 | 35
B088 | unused | left | nc | JX2_LVDS_23_P | K16 | IO_L24P_T3_AD15P_35 | 35
B089 | unused | left | nc | JX2_LVDS_22_N | M15 | IO_L23N_T3_35 | 35
B090 | unused | left | nc | JX2_LVDS_23_N | J16 | IO_L24N_T3_AD15N_35 | 35
B091 | power | left | power | GND | A8 | GND | -1
B092 | power | left | power | GND | A8 | GND | -1
B093 | bank13 | left | nc | BANK13_LVDS_4_P | Y12 | IO_L20P_T3_13 | 13 | Bank 13 is not populated on microzed 7010
B094 | bank13 | left | nc | BANK13_LVDS_5_P | V11 | IO_L21P_T3_DQS_13 | 13 | Bank 13 is not populated on microzed 7010
B095 | bank13 | left | nc | BANK13_LVDS_4_N | Y13 | IO_L20N_T3_13 | 13 | Bank 13 is not populated on microzed 7010
B096 | bank13 | left | nc | BANK13_LVDS_5_N | V10 | IO_L21N_T3_DQS_13 | 13 | Bank 13 is not populated on microzed 7010
B097 | bank13 | left | nc | BANK13_LVDS_6_P | V6 | IO_L22P_T3_13 | 13 | Bank 13 is not populated on microzed 7010
B098 | power | left | power | VCCO_13 | T8 | VCCO_13 | 13 | IO bank supply input
B099 | bank13 | left | nc | BANK13_LVDS_6_N | W6 | IO_L22N_T3_13 | 13 | Bank 13 is not populated on microzed 7010
B100 | bank13 | left | nc | BANK13_SE_0 | V5 | IO_L6N_T0_VREF_13 | 13 | Bank 13 is not populated on microzed 7010